## Sheet1
Radius	increment	radius increment	Blade #	lower TSR bound	upper TSR bound	mu or r/R	(lower TSR^2)*(mu^2)	(upper TSR^2)*(mu^2)			Chord Width @ Lower TSR	Chord Width @ Higher TSR		Higher TSR chord x elliptical perimeter	tan (Theta) @ Lower TSR	Tan (Theta) @ Higher TSR	theta in deg @ lower TSR?	theta in deg @ higher TSR	Chord expression for tangent at 0.73 of radius (low TSR)	Chord expression for tangent at 0.73 of radius (high TSR)	Coeff of lift relative to 0.73 normalised chord (low TSR)	Coeff of lift relative to 0.73 normalised chord (low TSR)	Coeff of Lift used	Normalised to X() Coeff of Lift	Normalised to 0.8 Coeff of Lift	Twist angle @ low TSR (deg)	Twist angle @ high TSR	Beta, angle of chord relative to rotor = phi, flow angle – alpha, twist
0.6	0	0.6	3	4	5	1	16	25	4.11	5.09	0.068	0.044		0.047	0.16	0.13	9.09	7.4	0.0603	0.0386	1.1275	1.14	0.4	0.4510	0.46	2.21	2.24	6.88
0.6	0.05	0.55	3	4	5	0.92	13.44	21.01	3.79	4.68	0.074	0.048		0.051	0.17	0.14	9.83	8.02	0.0712	0.0456	1.0361	1.05	0.4	0.4144	0.42	1.92	1.95	7.91
0.6	0.1	0.5	3	4	5	0.83	11.11	17.36	3.46	4.27	0.081	0.052		0.056	0.19	0.15	10.68	8.76	0.0821	0.0525	0.9817	1	0.4	0.3927	0.4	1.74	1.78	8.94
0.6	0.15	0.45	3	4	5	0.75	9	14.06	3.15	3.87	0.089	0.058		0.062	0.21	0.17	11.69	9.63	0.0930	0.0595	0.9544	0.97	0.4	0.3818	0.39	1.65	1.71	10.04
0.6	0.2	0.4	3	4	5	0.67	7.11	11.11	2.83	3.46	0.099	0.064		0.070	0.23	0.19	12.88	10.68	0.1039	0.0665	0.9495	0.97	0.4	0.3798	0.39	1.64	1.7	11.24
0.6	0.25	0.35	3	4	5	0.58	5.44	8.51	2.52	3.07	0.111	0.073		0.079	0.25	0.21	14.28	11.97	0.1148	0.0735	0.9655	0.99	0.4	0.3862	0.4	1.69	1.77	12.59
0.6	0.3	0.3	3	4	5	0.5	4	6.25	2.21	2.67	0.126	0.084		0.090	0.29	0.24	15.95	13.55	0.1258	0.0805	1.0030	1.04	0.4	0.4012	0.42	1.81	1.92	14.14
0.6	0.35	0.25	3	4	5	0.42	2.78	4.34	1.92	2.29	0.145	0.098		0.105	0.32	0.28	17.88	15.5	0.1367	0.0875	1.0644	1.12	0.4	0.4258	0.45	2.01	2.17	15.87
0.6	0.4	0.2	3	4	5	0.33	1.78	2.78	1.64	1.92	0.170	0.116		0.125	0.36	0.32	19.98	17.88	0.1476	0.0945	1.1526	1.23	0.4	0.4610	0.49	2.29	2.54	17.69
0.6	0.45	0.15	3	4	5	0.25	1	1.56	1.39	1.58	0.201	0.142		0.153	0.4	0.37	21.8	20.5	0.1585	0.1015	1.2654	1.4	0.4	0.5061	0.56	2.65	3.07	19.15
0.6	0.5	0.1	3	4	5	0.17	0.44	0.69	1.2	1.29	0.232	0.174		0.187	0.4	0.41	21.8	22.2	0.1694	0.1084	1.3713	1.6	0.4	0.5485	0.64	2.99	3.73	18.81
0.6	0.55	0.05	3	4	5	0.08	0.11	0.17	1.2	1.16	0.232	0.192		0.208	0.29	0.33	15.95	18.29	0.1804	0.1154	1.2883	1.67	0.4	0.5153	0.67	2.72	3.94	13.22
0.6	0.6	0	3	4	5	0	0	0	#DIV/0!	#DIV/0!	#DIV/0!	#DIV/0!			#DIV/0!	#DIV/0!	#DIV/0!	#DIV/0!	0.1913	0.1224	#DIV/0!	#DIV/0!	0.4	#DIV/0!	#DIV/0!	#DIV/0!	#DIV/0!	#DIV/0!
0.6	0.65	-0.05	3	4	5	-0.08	0.11	0.17	1.2	1.16	0.232	0.192			-0.29	-0.33	-15.95	-18.29	0.2022	0.1294	1.1492	1.49	0.4	0.4597	0.6	2.28	3.36	-18.22
0.6	0.7	-0.1	3	4	5	-0.17	0.44	0.69	1.2	1.29	0.232	0.174			-0.4	-0.41	-21.8	-22.2	0.2131	0.1364	1.0903	1.27	0.4	0.4361	0.51	2.09	2.68	-23.89
0.6	0.75	-0.15	3	4	5	-0.25	1	1.56	1.39	1.58	0.201	0.142			-0.4	-0.37	-21.8	-20.5	0.2240	0.1434	0.8954	0.99	0.4	0.3581	0.4	1.47	1.76	-23.27
0.6	0.8	-0.2	3	4	5	-0.33	1.78	2.78	1.64	1.92	0.170	0.116			-0.36	-0.32	-19.98	-17.88	0.2349	0.1504	0.7241	0.77	0.4	0.2896	0.31	0.92	1.08	-20.9
0.6	0.85	-0.25	3	4	5	-0.42	2.78	4.34	1.92	2.29	0.145	0.098			-0.32	-0.28	-17.88	-15.5	0.2459	0.1573	0.5917	0.62	0.4	0.2367	0.25	0.49	0.58	-18.37
0.6	0.9	-0.3	3	4	5	-0.5	4	6.25	2.21	2.67	0.126	0.084			-0.29	-0.24	-15.95	-13.55	0.2568	0.1643	0.4912	0.51	0.4	0.1965	0.2	0.17	0.23	-16.12
0.6	0.95	-0.35	3	4	5	-0.58	5.44	8.51	2.52	3.07	0.111	0.073			-0.25	-0.21	-14.28	-11.97	0.2677	0.1713	0.4142	0.43	0.4	0.1657	0.17	-0.07	-0.04	-14.21

																						for AH-94-W-301 airfoil, Coefficient of lift is 1.4 + 0.125(angle of attack)